## Read Me
ERA Switch Automation — Documentation
Fill out this template, then run make import, make generate, and deploy. Start with README.md and the Excel Configuration Guide. Paths are relative to the project root.
Document | What it covers
README.md | Start here — overview, prerequisites, and the end-to-end quick start
docs/EXCEL_CONFIGURATION_GUIDE.md | How to fill out every tab and field of this template
docs/ARCH_SUPPORT_MATRIX.md | What each architecture supports (topology, SU scaling, features)
docs/AIR_DEPLOYMENT_GUIDE.md | Deploy the generated configs in NVIDIA Air
docs/MANUAL_FALLBACK_GUIDE.md | Deploy without the Air API (run from a management node)
docs/ZTP_MODES.md | Zero-Touch Provisioning: DHCP vs static-IP modes
docs/SECRETS_AND_VAULT.md | Passwords and Ansible Vault
docs/LDAP_CONFIGURATION.md | Optional LDAP authentication
docs/README.md | Full documentation index

## Wiremap
Source | [8 empty] | Destination
DC Location (A) | Rack (A) | RU (A) | System Name (A) | Interface Type (A) | Port (A) | Transceiver (A) | Port Side (A) | Cable Split (A) | DC Location (Z) | Rack (Z) | RU (Z) | System Name (Z) | Interface Type (Z) | Port (Z) | Transceiver (Z) | Port Side (Z) | Cable Split (Z) | Network Profile | Cable Length (m) | Cable Type | Cable SKU | Display in Air
|  |  | su-01-node-01 |  | B3220 DPU 1 Port 1 |  | NA | NA |  |  |  | core-01 |  | swp1s0 |  | 1 | 1 | CPU/In-Band Network |  |  |  | Yes
|  |  | su-01-node-01 |  | B3220 DPU 1 Port 2 |  | NA | NA |  |  |  | core-02 |  | swp1s0 |  | 1 | 1 | CPU/In-Band Network |  |  |  | Yes
|  |  | su-01-node-01 |  | OCP 3.0 NIC Port 1 |  | NA | NA |  |  |  | oob-switch-01 |  | swp1 |  | NA | NA | OOB / IPMI |  |  |  | No
|  |  | su-01-node-01 |  | OCP 3.0 NIC Port 2 |  | NA | NA |  |  |  | oob-switch-02 |  | swp1 |  | NA | NA | OOB / IPMI |  |  |  | No
|  |  | su-01-node-01 |  | BMC |  | NA | NA |  |  |  | oob-switch-01 |  | swp2 |  | NA | NA | OOB / IPMI |  |  |  | Yes
|  |  | su-01-node-01 |  | B3140H GPU NIC 1 Port 1 |  | 1 | NA |  |  |  | core-01 |  | swp6s0 |  | 1 | 1 | GPU Rail 0 |  |  |  | Yes
|  |  | su-01-node-01 |  | B3140H GPU NIC 2 Port 1 |  | 1 | NA |  |  |  | core-02 |  | swp6s0 |  | 1 | 1 | GPU Rail 1 |  |  |  | Yes
|  |  | su-01-node-01 |  | B3140H GPU NIC 3 Port 1 |  | 1 | NA |  |  |  | core-01 |  | swp6s1 |  | 2 | 1 | GPU Rail 2 |  |  |  | Yes
|  |  | su-01-node-01 |  | B3140H GPU NIC 4 Port 1 |  | 1 | NA |  |  |  | core-02 |  | swp6s1 |  | 2 | 1 | GPU Rail 3 |  |  |  | Yes
|  |  | su-01-node-02 |  | B3220 DPU 1 Port 1 |  | NA | NA |  |  |  | core-01 |  | swp1s1 |  | 1 | 2 | CPU/In-Band Network |  |  |  | Yes
|  |  | su-01-node-02 |  | B3220 DPU 1 Port 2 |  | NA | NA |  |  |  | core-02 |  | swp1s1 |  | 1 | 2 | CPU/In-Band Network |  |  |  | Yes
|  |  | su-01-node-02 |  | OCP 3.0 NIC Port 1 |  | NA | NA |  |  |  | oob-switch-01 |  | swp3 |  | NA | NA | OOB / IPMI |  |  |  | No
|  |  | su-01-node-02 |  | OCP 3.0 NIC Port 2 |  | NA | NA |  |  |  | oob-switch-02 |  | swp2 |  | NA | NA | OOB / IPMI |  |  |  | No
|  |  | su-01-node-02 |  | BMC |  | NA | NA |  |  |  | oob-switch-02 |  | swp3 |  | NA | NA | OOB / IPMI |  |  |  | Yes
|  |  | su-01-node-02 |  | B3140H GPU NIC 1 Port 1 |  | 1 | NA |  |  |  | core-01 |  | swp7s0 |  | 1 | 1 | GPU Rail 0 |  |  |  | Yes
|  |  | su-01-node-02 |  | B3140H GPU NIC 2 Port 1 |  | 1 | NA |  |  |  | core-02 |  | swp7s0 |  | 1 | 1 | GPU Rail 1 |  |  |  | Yes
|  |  | su-01-node-02 |  | B3140H GPU NIC 3 Port 1 |  | 1 | NA |  |  |  | core-01 |  | swp7s1 |  | 2 | 1 | GPU Rail 2 |  |  |  | Yes
|  |  | su-01-node-02 |  | B3140H GPU NIC 4 Port 1 |  | 1 | NA |  |  |  | core-02 |  | swp7s1 |  | 2 | 1 | GPU Rail 3 |  |  |  | Yes
|  |  | su-01-node-03 |  | B3220 DPU 1 Port 1 |  | NA | NA |  |  |  | core-01 |  | swp1s2 |  | 2 | 1 | CPU/In-Band Network |  |  |  | Yes
|  |  | su-01-node-03 |  | B3220 DPU 1 Port 2 |  | NA | NA |  |  |  | core-02 |  | swp1s2 |  | 2 | 1 | CPU/In-Band Network |  |  |  | Yes
|  |  | su-01-node-03 |  | OCP 3.0 NIC Port 1 |  | NA | NA |  |  |  | oob-switch-01 |  | swp4 |  | NA | NA | OOB / IPMI |  |  |  | No
|  |  | su-01-node-03 |  | OCP 3.0 NIC Port 2 |  | NA | NA |  |  |  | oob-switch-02 |  | swp4 |  | NA | NA | OOB / IPMI |  |  |  | No
|  |  | su-01-node-03 |  | BMC |  | NA | NA |  |  |  | oob-switch-01 |  | swp5 |  | NA | NA | OOB / IPMI |  |  |  | Yes
|  |  | su-01-node-03 |  | B3140H GPU NIC 1 Port 1 |  | 1 | NA |  |  |  | core-01 |  | swp8s0 |  | 1 | 1 | GPU Rail 0 |  |  |  | Yes
|  |  | su-01-node-03 |  | B3140H GPU NIC 2 Port 1 |  | 1 | NA |  |  |  | core-02 |  | swp8s0 |  | 1 | 1 | GPU Rail 1 |  |  |  | Yes
|  |  | su-01-node-03 |  | B3140H GPU NIC 3 Port 1 |  | 1 | NA |  |  |  | core-01 |  | swp8s1 |  | 2 | 1 | GPU Rail 2 |  |  |  | Yes
|  |  | su-01-node-03 |  | B3140H GPU NIC 4 Port 1 |  | 1 | NA |  |  |  | core-02 |  | swp8s1 |  | 2 | 1 | GPU Rail 3 |  |  |  | Yes
|  |  | su-01-node-04 |  | B3220 DPU 1 Port 1 |  | NA | NA |  |  |  | core-01 |  | swp1s3 |  | 2 | 2 | CPU/In-Band Network |  |  |  | Yes
|  |  | su-01-node-04 |  | B3220 DPU 1 Port 2 |  | NA | NA |  |  |  | core-02 |  | swp1s3 |  | 2 | 2 | CPU/In-Band Network |  |  |  | Yes
|  |  | su-01-node-04 |  | OCP 3.0 NIC Port 1 |  | NA | NA |  |  |  | oob-switch-01 |  | swp6 |  | NA | NA | OOB / IPMI |  |  |  | No
|  |  | su-01-node-04 |  | OCP 3.0 NIC Port 2 |  | NA | NA |  |  |  | oob-switch-02 |  | swp5 |  | NA | NA | OOB / IPMI |  |  |  | No
|  |  | su-01-node-04 |  | BMC |  | NA | NA |  |  |  | oob-switch-02 |  | swp6 |  | NA | NA | OOB / IPMI |  |  |  | Yes
|  |  | su-01-node-04 |  | B3140H GPU NIC 1 Port 1 |  | 1 | NA |  |  |  | core-01 |  | swp9s0 |  | 1 | 1 | GPU Rail 0 |  |  |  | Yes
|  |  | su-01-node-04 |  | B3140H GPU NIC 2 Port 1 |  | 1 | NA |  |  |  | core-02 |  | swp9s0 |  | 1 | 1 | GPU Rail 1 |  |  |  | Yes
|  |  | su-01-node-04 |  | B3140H GPU NIC 3 Port 1 |  | 1 | NA |  |  |  | core-01 |  | swp9s1 |  | 2 | 1 | GPU Rail 2 |  |  |  | Yes
|  |  | su-01-node-04 |  | B3140H GPU NIC 4 Port 1 |  | 1 | NA |  |  |  | core-02 |  | swp9s1 |  | 2 | 1 | GPU Rail 3 |  |  |  | Yes
|  |  | su-02-node-01 |  | B3220 DPU 1 Port 1 |  | NA | NA |  |  |  | core-01 |  | swp2s0 |  | 1 | 1 | CPU/In-Band Network |  |  |  | Yes
|  |  | su-02-node-01 |  | B3220 DPU 1 Port 2 |  | NA | NA |  |  |  | core-02 |  | swp2s0 |  | 1 | 1 | CPU/In-Band Network |  |  |  | Yes
|  |  | su-02-node-01 |  | OCP 3.0 NIC Port 1 |  | NA | NA |  |  |  | oob-switch-01 |  | swp20 |  | NA | NA | OOB / IPMI |  |  |  | No
|  |  | su-02-node-01 |  | OCP 3.0 NIC Port 2 |  | NA | NA |  |  |  | oob-switch-02 |  | swp20 |  | NA | NA | OOB / IPMI |  |  |  | No
|  |  | su-02-node-01 |  | BMC |  | NA | NA |  |  |  | oob-switch-01 |  | swp21 |  | NA | NA | OOB / IPMI |  |  |  | Yes
|  |  | su-02-node-01 |  | B3140H GPU NIC 1 Port 1 |  | 1 | NA |  |  |  | core-01 |  | swp10s0 |  | 1 | 1 | GPU Rail 0 |  |  |  | Yes
|  |  | su-02-node-01 |  | B3140H GPU NIC 2 Port 1 |  | 1 | NA |  |  |  | core-02 |  | swp10s0 |  | 1 | 1 | GPU Rail 1 |  |  |  | Yes
|  |  | su-02-node-01 |  | B3140H GPU NIC 3 Port 1 |  | 1 | NA |  |  |  | core-01 |  | swp10s1 |  | 2 | 1 | GPU Rail 2 |  |  |  | Yes
|  |  | su-02-node-01 |  | B3140H GPU NIC 4 Port 1 |  | 1 | NA |  |  |  | core-02 |  | swp10s1 |  | 2 | 1 | GPU Rail 3 |  |  |  | Yes
|  |  | su-02-node-02 |  | B3220 DPU 1 Port 1 |  | NA | NA |  |  |  | core-01 |  | swp2s1 |  | 1 | 2 | CPU/In-Band Network |  |  |  | Yes
|  |  | su-02-node-02 |  | B3220 DPU 1 Port 2 |  | NA | NA |  |  |  | core-02 |  | swp2s1 |  | 1 | 2 | CPU/In-Band Network |  |  |  | Yes
|  |  | su-02-node-02 |  | OCP 3.0 NIC Port 1 |  | NA | NA |  |  |  | oob-switch-01 |  | swp22 |  | NA | NA | OOB / IPMI |  |  |  | No
|  |  | su-02-node-02 |  | OCP 3.0 NIC Port 2 |  | NA | NA |  |  |  | oob-switch-02 |  | swp21 |  | NA | NA | OOB / IPMI |  |  |  | No
|  |  | su-02-node-02 |  | BMC |  | NA | NA |  |  |  | oob-switch-02 |  | swp22 |  | NA | NA | OOB / IPMI |  |  |  | Yes
|  |  | su-02-node-02 |  | B3140H GPU NIC 1 Port 1 |  | 1 | NA |  |  |  | core-01 |  | swp11s0 |  | 1 | 1 | GPU Rail 0 |  |  |  | Yes
|  |  | su-02-node-02 |  | B3140H GPU NIC 2 Port 1 |  | 1 | NA |  |  |  | core-02 |  | swp11s0 |  | 1 | 1 | GPU Rail 1 |  |  |  | Yes
|  |  | su-02-node-02 |  | B3140H GPU NIC 3 Port 1 |  | 1 | NA |  |  |  | core-01 |  | swp11s1 |  | 2 | 1 | GPU Rail 2 |  |  |  | Yes
|  |  | su-02-node-02 |  | B3140H GPU NIC 4 Port 1 |  | 1 | NA |  |  |  | core-02 |  | swp11s1 |  | 2 | 1 | GPU Rail 3 |  |  |  | Yes
|  |  | su-02-node-03 |  | B3220 DPU 1 Port 1 |  | NA | NA |  |  |  | core-01 |  | swp2s2 |  | 2 | 1 | CPU/In-Band Network |  |  |  | Yes
|  |  | su-02-node-03 |  | B3220 DPU 1 Port 2 |  | NA | NA |  |  |  | core-02 |  | swp2s2 |  | 2 | 1 | CPU/In-Band Network |  |  |  | Yes
|  |  | su-02-node-03 |  | OCP 3.0 NIC Port 1 |  | NA | NA |  |  |  | oob-switch-01 |  | swp23 |  | NA | NA | OOB / IPMI |  |  |  | No
|  |  | su-02-node-03 |  | OCP 3.0 NIC Port 2 |  | NA | NA |  |  |  | oob-switch-02 |  | swp23 |  | NA | NA | OOB / IPMI |  |  |  | No
|  |  | su-02-node-03 |  | BMC |  | NA | NA |  |  |  | oob-switch-01 |  | swp24 |  | NA | NA | OOB / IPMI |  |  |  | Yes
|  |  | su-02-node-03 |  | B3140H GPU NIC 1 Port 1 |  | 1 | NA |  |  |  | core-01 |  | swp12s0 |  | 1 | 1 | GPU Rail 0 |  |  |  | Yes
|  |  | su-02-node-03 |  | B3140H GPU NIC 2 Port 1 |  | 1 | NA |  |  |  | core-02 |  | swp12s0 |  | 1 | 1 | GPU Rail 1 |  |  |  | Yes
|  |  | su-02-node-03 |  | B3140H GPU NIC 3 Port 1 |  | 1 | NA |  |  |  | core-01 |  | swp12s1 |  | 2 | 1 | GPU Rail 2 |  |  |  | Yes
|  |  | su-02-node-03 |  | B3140H GPU NIC 4 Port 1 |  | 1 | NA |  |  |  | core-02 |  | swp12s1 |  | 2 | 1 | GPU Rail 3 |  |  |  | Yes
|  |  | su-02-node-04 |  | B3220 DPU 1 Port 1 |  | NA | NA |  |  |  | core-01 |  | swp2s3 |  | 2 | 2 | CPU/In-Band Network |  |  |  | Yes
|  |  | su-02-node-04 |  | B3220 DPU 1 Port 2 |  | NA | NA |  |  |  | core-02 |  | swp2s3 |  | 2 | 2 | CPU/In-Band Network |  |  |  | Yes
|  |  | su-02-node-04 |  | OCP 3.0 NIC Port 1 |  | NA | NA |  |  |  | oob-switch-01 |  | swp25 |  | NA | NA | OOB / IPMI |  |  |  | No
|  |  | su-02-node-04 |  | OCP 3.0 NIC Port 2 |  | NA | NA |  |  |  | oob-switch-02 |  | swp24 |  | NA | NA | OOB / IPMI |  |  |  | No
|  |  | su-02-node-04 |  | BMC |  | NA | NA |  |  |  | oob-switch-02 |  | swp25 |  | NA | NA | OOB / IPMI |  |  |  | Yes
|  |  | su-02-node-04 |  | B3140H GPU NIC 1 Port 1 |  | 1 | NA |  |  |  | core-01 |  | swp13s0 |  | 1 | 1 | GPU Rail 0 |  |  |  | Yes
|  |  | su-02-node-04 |  | B3140H GPU NIC 2 Port 1 |  | 1 | NA |  |  |  | core-02 |  | swp13s0 |  | 1 | 1 | GPU Rail 1 |  |  |  | Yes
|  |  | su-02-node-04 |  | B3140H GPU NIC 3 Port 1 |  | 1 | NA |  |  |  | core-01 |  | swp13s1 |  | 2 | 1 | GPU Rail 2 |  |  |  | Yes
|  |  | su-02-node-04 |  | B3140H GPU NIC 4 Port 1 |  | 1 | NA |  |  |  | core-02 |  | swp13s1 |  | 2 | 1 | GPU Rail 3 |  |  |  | Yes
|  |  | su-03-node-01 |  | B3220 DPU 1 Port 1 |  | NA | NA |  |  |  | core-01 |  | swp3s0 |  | 1 | 1 | CPU/In-Band Network |  |  |  | Yes
|  |  | su-03-node-01 |  | B3220 DPU 1 Port 2 |  | NA | NA |  |  |  | core-02 |  | swp3s0 |  | 1 | 1 | CPU/In-Band Network |  |  |  | Yes
|  |  | su-03-node-01 |  | OCP 3.0 NIC Port 1 |  | NA | NA |  |  |  | oob-switch-01 |  | swp26 |  | NA | NA | OOB / IPMI |  |  |  | No
|  |  | su-03-node-01 |  | OCP 3.0 NIC Port 2 |  | NA | NA |  |  |  | oob-switch-02 |  | swp26 |  | NA | NA | OOB / IPMI |  |  |  | No
|  |  | su-03-node-01 |  | BMC |  | NA | NA |  |  |  | oob-switch-01 |  | swp27 |  | NA | NA | OOB / IPMI |  |  |  | Yes
|  |  | su-03-node-01 |  | B3140H GPU NIC 1 Port 1 |  | 1 | NA |  |  |  | core-01 |  | swp14s0 |  | 1 | 1 | GPU Rail 0 |  |  |  | Yes
|  |  | su-03-node-01 |  | B3140H GPU NIC 2 Port 1 |  | 1 | NA |  |  |  | core-02 |  | swp14s0 |  | 1 | 1 | GPU Rail 1 |  |  |  | Yes
|  |  | su-03-node-01 |  | B3140H GPU NIC 3 Port 1 |  | 1 | NA |  |  |  | core-01 |  | swp14s1 |  | 2 | 1 | GPU Rail 2 |  |  |  | Yes
|  |  | su-03-node-01 |  | B3140H GPU NIC 4 Port 1 |  | 1 | NA |  |  |  | core-02 |  | swp14s1 |  | 2 | 1 | GPU Rail 3 |  |  |  | Yes
|  |  | su-03-node-02 |  | B3220 DPU 1 Port 1 |  | NA | NA |  |  |  | core-01 |  | swp3s1 |  | 1 | 2 | CPU/In-Band Network |  |  |  | Yes
|  |  | su-03-node-02 |  | B3220 DPU 1 Port 2 |  | NA | NA |  |  |  | core-02 |  | swp3s1 |  | 1 | 2 | CPU/In-Band Network |  |  |  | Yes
|  |  | su-03-node-02 |  | OCP 3.0 NIC Port 1 |  | NA | NA |  |  |  | oob-switch-01 |  | swp28 |  | NA | NA | OOB / IPMI |  |  |  | No
|  |  | su-03-node-02 |  | OCP 3.0 NIC Port 2 |  | NA | NA |  |  |  | oob-switch-02 |  | swp27 |  | NA | NA | OOB / IPMI |  |  |  | No
|  |  | su-03-node-02 |  | BMC |  | NA | NA |  |  |  | oob-switch-02 |  | swp28 |  | NA | NA | OOB / IPMI |  |  |  | Yes
|  |  | su-03-node-02 |  | B3140H GPU NIC 1 Port 1 |  | 1 | NA |  |  |  | core-01 |  | swp15s0 |  | 1 | 1 | GPU Rail 0 |  |  |  | Yes
|  |  | su-03-node-02 |  | B3140H GPU NIC 2 Port 1 |  | 1 | NA |  |  |  | core-02 |  | swp15s0 |  | 1 | 1 | GPU Rail 1 |  |  |  | Yes
|  |  | su-03-node-02 |  | B3140H GPU NIC 3 Port 1 |  | 1 | NA |  |  |  | core-01 |  | swp15s1 |  | 2 | 1 | GPU Rail 2 |  |  |  | Yes
|  |  | su-03-node-02 |  | B3140H GPU NIC 4 Port 1 |  | 1 | NA |  |  |  | core-02 |  | swp15s1 |  | 2 | 1 | GPU Rail 3 |  |  |  | Yes
|  |  | su-03-node-03 |  | B3220 DPU 1 Port 1 |  | NA | NA |  |  |  | core-01 |  | swp3s2 |  | 2 | 1 | CPU/In-Band Network |  |  |  | Yes
|  |  | su-03-node-03 |  | B3220 DPU 1 Port 2 |  | NA | NA |  |  |  | core-02 |  | swp3s2 |  | 2 | 1 | CPU/In-Band Network |  |  |  | Yes
|  |  | su-03-node-03 |  | OCP 3.0 NIC Port 1 |  | NA | NA |  |  |  | oob-switch-01 |  | swp29 |  | NA | NA | OOB / IPMI |  |  |  | No
|  |  | su-03-node-03 |  | OCP 3.0 NIC Port 2 |  | NA | NA |  |  |  | oob-switch-02 |  | swp29 |  | NA | NA | OOB / IPMI |  |  |  | No
|  |  | su-03-node-03 |  | BMC |  | NA | NA |  |  |  | oob-switch-01 |  | swp30 |  | NA | NA | OOB / IPMI |  |  |  | Yes
|  |  | su-03-node-03 |  | B3140H GPU NIC 1 Port 1 |  | 1 | NA |  |  |  | core-01 |  | swp16s0 |  | 1 | 1 | GPU Rail 0 |  |  |  | Yes
|  |  | su-03-node-03 |  | B3140H GPU NIC 2 Port 1 |  | 1 | NA |  |  |  | core-02 |  | swp16s0 |  | 1 | 1 | GPU Rail 1 |  |  |  | Yes
|  |  | su-03-node-03 |  | B3140H GPU NIC 3 Port 1 |  | 1 | NA |  |  |  | core-01 |  | swp16s1 |  | 2 | 1 | GPU Rail 2 |  |  |  | Yes
|  |  | su-03-node-03 |  | B3140H GPU NIC 4 Port 1 |  | 1 | NA |  |  |  | core-02 |  | swp16s1 |  | 2 | 1 | GPU Rail 3 |  |  |  | Yes
|  |  | su-03-node-04 |  | B3220 DPU 1 Port 1 |  | NA | NA |  |  |  | core-01 |  | swp3s3 |  | 2 | 2 | CPU/In-Band Network |  |  |  | Yes
|  |  | su-03-node-04 |  | B3220 DPU 1 Port 2 |  | NA | NA |  |  |  | core-02 |  | swp3s3 |  | 2 | 2 | CPU/In-Band Network |  |  |  | Yes
|  |  | su-03-node-04 |  | OCP 3.0 NIC Port 1 |  | NA | NA |  |  |  | oob-switch-01 |  | swp31 |  | NA | NA | OOB / IPMI |  |  |  | No
|  |  | su-03-node-04 |  | OCP 3.0 NIC Port 2 |  | NA | NA |  |  |  | oob-switch-02 |  | swp30 |  | NA | NA | OOB / IPMI |  |  |  | No
|  |  | su-03-node-04 |  | BMC |  | NA | NA |  |  |  | oob-switch-02 |  | swp31 |  | NA | NA | OOB / IPMI |  |  |  | Yes
|  |  | su-03-node-04 |  | B3140H GPU NIC 1 Port 1 |  | 1 | NA |  |  |  | core-01 |  | swp17s0 |  | 1 | 1 | GPU Rail 0 |  |  |  | Yes
|  |  | su-03-node-04 |  | B3140H GPU NIC 2 Port 1 |  | 1 | NA |  |  |  | core-02 |  | swp17s0 |  | 1 | 1 | GPU Rail 1 |  |  |  | Yes
|  |  | su-03-node-04 |  | B3140H GPU NIC 3 Port 1 |  | 1 | NA |  |  |  | core-01 |  | swp17s1 |  | 2 | 1 | GPU Rail 2 |  |  |  | Yes
|  |  | su-03-node-04 |  | B3140H GPU NIC 4 Port 1 |  | 1 | NA |  |  |  | core-02 |  | swp17s1 |  | 2 | 1 | GPU Rail 3 |  |  |  | Yes
|  |  | su-04-node-01 |  | B3220 DPU 1 Port 1 |  | NA | NA |  |  |  | core-01 |  | swp4s0 |  | 1 | 1 | CPU/In-Band Network |  |  |  | Yes
|  |  | su-04-node-01 |  | B3220 DPU 1 Port 2 |  | NA | NA |  |  |  | core-02 |  | swp4s0 |  | 1 | 1 | CPU/In-Band Network |  |  |  | Yes
|  |  | su-04-node-01 |  | OCP 3.0 NIC Port 1 |  | NA | NA |  |  |  | oob-switch-01 |  | swp32 |  | NA | NA | OOB / IPMI |  |  |  | No
|  |  | su-04-node-01 |  | OCP 3.0 NIC Port 2 |  | NA | NA |  |  |  | oob-switch-02 |  | swp32 |  | NA | NA | OOB / IPMI |  |  |  | No
|  |  | su-04-node-01 |  | BMC |  | NA | NA |  |  |  | oob-switch-01 |  | swp33 |  | NA | NA | OOB / IPMI |  |  |  | Yes
|  |  | su-04-node-01 |  | B3140H GPU NIC 1 Port 1 |  | 1 | NA |  |  |  | core-01 |  | swp18s0 |  | 1 | 1 | GPU Rail 0 |  |  |  | Yes
|  |  | su-04-node-01 |  | B3140H GPU NIC 2 Port 1 |  | 1 | NA |  |  |  | core-02 |  | swp18s0 |  | 1 | 1 | GPU Rail 1 |  |  |  | Yes
|  |  | su-04-node-01 |  | B3140H GPU NIC 3 Port 1 |  | 1 | NA |  |  |  | core-01 |  | swp18s1 |  | 2 | 1 | GPU Rail 2 |  |  |  | Yes
|  |  | su-04-node-01 |  | B3140H GPU NIC 4 Port 1 |  | 1 | NA |  |  |  | core-02 |  | swp18s1 |  | 2 | 1 | GPU Rail 3 |  |  |  | Yes
|  |  | su-04-node-02 |  | B3220 DPU 1 Port 1 |  | NA | NA |  |  |  | core-01 |  | swp4s1 |  | 1 | 2 | CPU/In-Band Network |  |  |  | Yes
|  |  | su-04-node-02 |  | B3220 DPU 1 Port 2 |  | NA | NA |  |  |  | core-02 |  | swp4s1 |  | 1 | 2 | CPU/In-Band Network |  |  |  | Yes
|  |  | su-04-node-02 |  | OCP 3.0 NIC Port 1 |  | NA | NA |  |  |  | oob-switch-01 |  | swp34 |  | NA | NA | OOB / IPMI |  |  |  | No
|  |  | su-04-node-02 |  | OCP 3.0 NIC Port 2 |  | NA | NA |  |  |  | oob-switch-02 |  | swp33 |  | NA | NA | OOB / IPMI |  |  |  | No
|  |  | su-04-node-02 |  | BMC |  | NA | NA |  |  |  | oob-switch-02 |  | swp34 |  | NA | NA | OOB / IPMI |  |  |  | Yes
|  |  | su-04-node-02 |  | B3140H GPU NIC 1 Port 1 |  | 1 | NA |  |  |  | core-01 |  | swp19s0 |  | 1 | 1 | GPU Rail 0 |  |  |  | Yes
|  |  | su-04-node-02 |  | B3140H GPU NIC 2 Port 1 |  | 1 | NA |  |  |  | core-02 |  | swp19s0 |  | 1 | 1 | GPU Rail 1 |  |  |  | Yes
|  |  | su-04-node-02 |  | B3140H GPU NIC 3 Port 1 |  | 1 | NA |  |  |  | core-01 |  | swp19s1 |  | 2 | 1 | GPU Rail 2 |  |  |  | Yes
|  |  | su-04-node-02 |  | B3140H GPU NIC 4 Port 1 |  | 1 | NA |  |  |  | core-02 |  | swp19s1 |  | 2 | 1 | GPU Rail 3 |  |  |  | Yes
|  |  | su-04-node-03 |  | B3220 DPU 1 Port 1 |  | NA | NA |  |  |  | core-01 |  | swp4s2 |  | 2 | 1 | CPU/In-Band Network |  |  |  | Yes
|  |  | su-04-node-03 |  | B3220 DPU 1 Port 2 |  | NA | NA |  |  |  | core-02 |  | swp4s2 |  | 2 | 1 | CPU/In-Band Network |  |  |  | Yes
|  |  | su-04-node-03 |  | OCP 3.0 NIC Port 1 |  | NA | NA |  |  |  | oob-switch-01 |  | swp35 |  | NA | NA | OOB / IPMI |  |  |  | No
|  |  | su-04-node-03 |  | OCP 3.0 NIC Port 2 |  | NA | NA |  |  |  | oob-switch-02 |  | swp35 |  | NA | NA | OOB / IPMI |  |  |  | No
|  |  | su-04-node-03 |  | BMC |  | NA | NA |  |  |  | oob-switch-01 |  | swp36 |  | NA | NA | OOB / IPMI |  |  |  | Yes
|  |  | su-04-node-03 |  | B3140H GPU NIC 1 Port 1 |  | 1 | NA |  |  |  | core-01 |  | swp20s0 |  | 1 | 1 | GPU Rail 0 |  |  |  | Yes
|  |  | su-04-node-03 |  | B3140H GPU NIC 2 Port 1 |  | 1 | NA |  |  |  | core-02 |  | swp20s0 |  | 1 | 1 | GPU Rail 1 |  |  |  | Yes
|  |  | su-04-node-03 |  | B3140H GPU NIC 3 Port 1 |  | 1 | NA |  |  |  | core-01 |  | swp20s1 |  | 2 | 1 | GPU Rail 2 |  |  |  | Yes
|  |  | su-04-node-03 |  | B3140H GPU NIC 4 Port 1 |  | 1 | NA |  |  |  | core-02 |  | swp20s1 |  | 2 | 1 | GPU Rail 3 |  |  |  | Yes
|  |  | su-04-node-04 |  | B3220 DPU 1 Port 1 |  | NA | NA |  |  |  | core-01 |  | swp4s3 |  | 2 | 2 | CPU/In-Band Network |  |  |  | Yes
|  |  | su-04-node-04 |  | B3220 DPU 1 Port 2 |  | NA | NA |  |  |  | core-02 |  | swp4s3 |  | 2 | 2 | CPU/In-Band Network |  |  |  | Yes
|  |  | su-04-node-04 |  | OCP 3.0 NIC Port 1 |  | NA | NA |  |  |  | oob-switch-01 |  | swp37 |  | NA | NA | OOB / IPMI |  |  |  | No
|  |  | su-04-node-04 |  | OCP 3.0 NIC Port 2 |  | NA | NA |  |  |  | oob-switch-02 |  | swp36 |  | NA | NA | OOB / IPMI |  |  |  | No
|  |  | su-04-node-04 |  | BMC |  | NA | NA |  |  |  | oob-switch-02 |  | swp37 |  | NA | NA | OOB / IPMI |  |  |  | Yes
|  |  | su-04-node-04 |  | B3140H GPU NIC 1 Port 1 |  | 1 | NA |  |  |  | core-01 |  | swp21s0 |  | 1 | 1 | GPU Rail 0 |  |  |  | Yes
|  |  | su-04-node-04 |  | B3140H GPU NIC 2 Port 1 |  | 1 | NA |  |  |  | core-02 |  | swp21s0 |  | 1 | 1 | GPU Rail 1 |  |  |  | Yes
|  |  | su-04-node-04 |  | B3140H GPU NIC 3 Port 1 |  | 1 | NA |  |  |  | core-01 |  | swp21s1 |  | 2 | 1 | GPU Rail 2 |  |  |  | Yes
|  |  | su-04-node-04 |  | B3140H GPU NIC 4 Port 1 |  | 1 | NA |  |  |  | core-02 |  | swp21s1 |  | 2 | 1 | GPU Rail 3 |  |  |  | Yes
|  |  | su-05-node-01 |  | B3220 DPU 1 Port 1 |  | NA | NA |  |  |  | core-01 |  | swp5s0 |  | 1 | 1 | CPU/In-Band Network |  |  |  | Yes
|  |  | su-05-node-01 |  | B3220 DPU 1 Port 2 |  | NA | NA |  |  |  | core-02 |  | swp5s0 |  | 1 | 1 | CPU/In-Band Network |  |  |  | Yes
|  |  | su-05-node-01 |  | OCP 3.0 NIC Port 1 |  | NA | NA |  |  |  | oob-switch-01 |  | swp38 |  | NA | NA | OOB / IPMI |  |  |  | No
|  |  | su-05-node-01 |  | OCP 3.0 NIC Port 2 |  | NA | NA |  |  |  | oob-switch-03 |  | swp1 |  | NA | NA | OOB / IPMI |  |  |  | No
|  |  | su-05-node-01 |  | BMC |  | NA | NA |  |  |  | oob-switch-03 |  | swp2 |  | NA | NA | OOB / IPMI |  |  |  | Yes
|  |  | su-05-node-01 |  | B3140H GPU NIC 1 Port 1 |  | 1 | NA |  |  |  | core-01 |  | swp22s0 |  | 1 | 1 | GPU Rail 0 |  |  |  | Yes
|  |  | su-05-node-01 |  | B3140H GPU NIC 2 Port 1 |  | 1 | NA |  |  |  | core-02 |  | swp22s0 |  | 1 | 1 | GPU Rail 1 |  |  |  | Yes
|  |  | su-05-node-01 |  | B3140H GPU NIC 3 Port 1 |  | 1 | NA |  |  |  | core-01 |  | swp22s1 |  | 2 | 1 | GPU Rail 2 |  |  |  | Yes
|  |  | su-05-node-01 |  | B3140H GPU NIC 4 Port 1 |  | 1 | NA |  |  |  | core-02 |  | swp22s1 |  | 2 | 1 | GPU Rail 3 |  |  |  | Yes
|  |  | su-05-node-02 |  | B3220 DPU 1 Port 1 |  | NA | NA |  |  |  | core-01 |  | swp5s1 |  | 1 | 2 | CPU/In-Band Network |  |  |  | Yes
|  |  | su-05-node-02 |  | B3220 DPU 1 Port 2 |  | NA | NA |  |  |  | core-02 |  | swp5s1 |  | 1 | 2 | CPU/In-Band Network |  |  |  | Yes
|  |  | su-05-node-02 |  | OCP 3.0 NIC Port 1 |  | NA | NA |  |  |  | oob-switch-02 |  | swp38 |  | NA | NA | OOB / IPMI |  |  |  | No
|  |  | su-05-node-02 |  | OCP 3.0 NIC Port 2 |  | NA | NA |  |  |  | oob-switch-03 |  | swp3 |  | NA | NA | OOB / IPMI |  |  |  | No
|  |  | su-05-node-02 |  | BMC |  | NA | NA |  |  |  | oob-switch-03 |  | swp4 |  | NA | NA | OOB / IPMI |  |  |  | Yes
|  |  | su-05-node-02 |  | B3140H GPU NIC 1 Port 1 |  | 1 | NA |  |  |  | core-01 |  | swp23s0 |  | 1 | 1 | GPU Rail 0 |  |  |  | Yes
|  |  | su-05-node-02 |  | B3140H GPU NIC 2 Port 1 |  | 1 | NA |  |  |  | core-02 |  | swp23s0 |  | 1 | 1 | GPU Rail 1 |  |  |  | Yes
|  |  | su-05-node-02 |  | B3140H GPU NIC 3 Port 1 |  | 1 | NA |  |  |  | core-01 |  | swp23s1 |  | 2 | 1 | GPU Rail 2 |  |  |  | Yes
|  |  | su-05-node-02 |  | B3140H GPU NIC 4 Port 1 |  | 1 | NA |  |  |  | core-02 |  | swp23s1 |  | 2 | 1 | GPU Rail 3 |  |  |  | Yes
|  |  | su-05-node-03 |  | B3220 DPU 1 Port 1 |  | NA | NA |  |  |  | core-01 |  | swp5s2 |  | 2 | 1 | CPU/In-Band Network |  |  |  | Yes
|  |  | su-05-node-03 |  | B3220 DPU 1 Port 2 |  | NA | NA |  |  |  | core-02 |  | swp5s2 |  | 2 | 1 | CPU/In-Band Network |  |  |  | Yes
|  |  | su-05-node-03 |  | OCP 3.0 NIC Port 1 |  | NA | NA |  |  |  | oob-switch-01 |  | swp39 |  | NA | NA | OOB / IPMI |  |  |  | No
|  |  | su-05-node-03 |  | OCP 3.0 NIC Port 2 |  | NA | NA |  |  |  | oob-switch-03 |  | swp5 |  | NA | NA | OOB / IPMI |  |  |  | No
|  |  | su-05-node-03 |  | BMC |  | NA | NA |  |  |  | oob-switch-03 |  | swp6 |  | NA | NA | OOB / IPMI |  |  |  | Yes
|  |  | su-05-node-03 |  | B3140H GPU NIC 1 Port 1 |  | 1 | NA |  |  |  | core-01 |  | swp24s0 |  | 1 | 1 | GPU Rail 0 |  |  |  | Yes
|  |  | su-05-node-03 |  | B3140H GPU NIC 2 Port 1 |  | 1 | NA |  |  |  | core-02 |  | swp24s0 |  | 1 | 1 | GPU Rail 1 |  |  |  | Yes
|  |  | su-05-node-03 |  | B3140H GPU NIC 3 Port 1 |  | 1 | NA |  |  |  | core-01 |  | swp24s1 |  | 2 | 1 | GPU Rail 2 |  |  |  | Yes
|  |  | su-05-node-03 |  | B3140H GPU NIC 4 Port 1 |  | 1 | NA |  |  |  | core-02 |  | swp24s1 |  | 2 | 1 | GPU Rail 3 |  |  |  | Yes
|  |  | su-05-node-04 |  | B3220 DPU 1 Port 1 |  | NA | NA |  |  |  | core-01 |  | swp5s3 |  | 2 | 2 | CPU/In-Band Network |  |  |  | Yes
|  |  | su-05-node-04 |  | B3220 DPU 1 Port 2 |  | NA | NA |  |  |  | core-02 |  | swp5s3 |  | 2 | 2 | CPU/In-Band Network |  |  |  | Yes
|  |  | su-05-node-04 |  | OCP 3.0 NIC Port 1 |  | NA | NA |  |  |  | oob-switch-02 |  | swp39 |  | NA | NA | OOB / IPMI |  |  |  | No
|  |  | su-05-node-04 |  | OCP 3.0 NIC Port 2 |  | NA | NA |  |  |  | oob-switch-03 |  | swp7 |  | NA | NA | OOB / IPMI |  |  |  | No
|  |  | su-05-node-04 |  | BMC |  | NA | NA |  |  |  | oob-switch-03 |  | swp8 |  | NA | NA | OOB / IPMI |  |  |  | Yes
|  |  | su-05-node-04 |  | B3140H GPU NIC 1 Port 1 |  | 1 | NA |  |  |  | core-01 |  | swp25s0 |  | 1 | 1 | GPU Rail 0 |  |  |  | Yes
|  |  | su-05-node-04 |  | B3140H GPU NIC 2 Port 1 |  | 1 | NA |  |  |  | core-02 |  | swp25s0 |  | 1 | 1 | GPU Rail 1 |  |  |  | Yes
|  |  | su-05-node-04 |  | B3140H GPU NIC 3 Port 1 |  | 1 | NA |  |  |  | core-01 |  | swp25s1 |  | 2 | 1 | GPU Rail 2 |  |  |  | Yes
|  |  | su-05-node-04 |  | B3140H GPU NIC 4 Port 1 |  | 1 | NA |  |  |  | core-02 |  | swp25s1 |  | 2 | 1 | GPU Rail 3 |  |  |  | Yes
|  |  | support-01 |  | LOM NIC Port 1 |  | NA | NA |  |  |  | oob-switch-01 |  | swp7 |  | NA | NA | OOB / IPMI |  |  |  | No
|  |  | support-01 |  | LOM NIC Port 2 |  | NA | NA |  |  |  | oob-switch-02 |  | swp7 |  | NA | NA | OOB / IPMI |  |  |  | No
|  |  | support-01 |  | iDRAC Port |  | NA | NA |  |  |  | oob-switch-01 |  | swp8 |  | NA | NA | OOB / IPMI |  |  |  | Yes
|  |  | support-01 |  | B3220 PCIe Slot 1 Port 1 |  | NA | NA |  |  |  | core-01 |  | swp26s0 |  | 1 | 1 | Support |  |  |  | Yes
|  |  | support-01 |  | B3220 PCIe Slot 1 Port 2 |  | NA | NA |  |  |  | core-02 |  | swp26s0 |  | 1 | 1 | Support |  |  |  | Yes
|  |  | support-02 |  | LOM NIC Port 1 |  | NA | NA |  |  |  | oob-switch-01 |  | swp9 |  | NA | NA | OOB / IPMI |  |  |  | No
|  |  | support-02 |  | LOM NIC Port 2 |  | NA | NA |  |  |  | oob-switch-02 |  | swp8 |  | NA | NA | OOB / IPMI |  |  |  | No
|  |  | support-02 |  | iDRAC Port |  | NA | NA |  |  |  | oob-switch-02 |  | swp9 |  | NA | NA | OOB / IPMI |  |  |  | Yes
|  |  | support-02 |  | B3220 PCIe Slot 1 Port 1 |  | NA | NA |  |  |  | core-01 |  | swp26s1 |  | 1 | 2 | Support |  |  |  | Yes
|  |  | support-02 |  | B3220 PCIe Slot 1 Port 2 |  | NA | NA |  |  |  | core-02 |  | swp26s1 |  | 1 | 2 | Support |  |  |  | Yes
|  |  | support-03 |  | LOM NIC Port 1 |  | NA | NA |  |  |  | oob-switch-01 |  | swp10 |  | NA | NA | OOB / IPMI |  |  |  | No
|  |  | support-03 |  | LOM NIC Port 2 |  | NA | NA |  |  |  | oob-switch-02 |  | swp10 |  | NA | NA | OOB / IPMI |  |  |  | No
|  |  | support-03 |  | iDRAC Port |  | NA | NA |  |  |  | oob-switch-01 |  | swp11 |  | NA | NA | OOB / IPMI |  |  |  | Yes
|  |  | support-03 |  | B3220 PCIe Slot 1 Port 1 |  | NA | NA |  |  |  | core-01 |  | swp26s2 |  | 2 | 1 | Support |  |  |  | Yes
|  |  | support-03 |  | B3220 PCIe Slot 1 Port 2 |  | NA | NA |  |  |  | core-02 |  | swp26s2 |  | 2 | 1 | Support |  |  |  | Yes
|  |  | support-04 |  | LOM NIC Port 1 |  | NA | NA |  |  |  | oob-switch-01 |  | swp12 |  | NA | NA | OOB / IPMI |  |  |  | No
|  |  | support-04 |  | LOM NIC Port 2 |  | NA | NA |  |  |  | oob-switch-02 |  | swp11 |  | NA | NA | OOB / IPMI |  |  |  | No
|  |  | support-04 |  | iDRAC Port |  | NA | NA |  |  |  | oob-switch-02 |  | swp12 |  | NA | NA | OOB / IPMI |  |  |  | Yes
|  |  | support-04 |  | B3220 PCIe Slot 1 Port 1 |  | NA | NA |  |  |  | core-01 |  | swp26s3 |  | 2 | 2 | Support |  |  |  | Yes
|  |  | support-04 |  | B3220 PCIe Slot 1 Port 2 |  | NA | NA |  |  |  | core-02 |  | swp26s3 |  | 2 | 2 | Support |  |  |  | Yes
|  |  | support-05 |  | LOM NIC Port 1 |  | NA | NA |  |  |  | oob-switch-01 |  | swp13 |  | NA | NA | OOB / IPMI |  |  |  | No
|  |  | support-05 |  | LOM NIC Port 2 |  | NA | NA |  |  |  | oob-switch-02 |  | swp13 |  | NA | NA | OOB / IPMI |  |  |  | No
|  |  | support-05 |  | iDRAC Port |  | NA | NA |  |  |  | oob-switch-01 |  | swp14 |  | NA | NA | OOB / IPMI |  |  |  | Yes
|  |  | support-05 |  | B3220 PCIe Slot 1 Port 1 |  | NA | NA |  |  |  | core-01 |  | swp27s0 |  | 1 | 1 | Support |  |  |  | Yes
|  |  | support-05 |  | B3220 PCIe Slot 1 Port 2 |  | NA | NA |  |  |  | core-02 |  | swp27s0 |  | 1 | 1 | Support |  |  |  | Yes
|  |  | support-06 |  | LOM NIC Port 1 |  | NA | NA |  |  |  | oob-switch-01 |  | swp15 |  | NA | NA | OOB / IPMI |  |  |  | No
|  |  | support-06 |  | LOM NIC Port 2 |  | NA | NA |  |  |  | oob-switch-02 |  | swp14 |  | NA | NA | OOB / IPMI |  |  |  | No
|  |  | support-06 |  | iDRAC Port |  | NA | NA |  |  |  | oob-switch-02 |  | swp15 |  | NA | NA | OOB / IPMI |  |  |  | Yes
|  |  | support-06 |  | B3220 PCIe Slot 1 Port 1 |  | NA | NA |  |  |  | core-01 |  | swp27s1 |  | 1 | 2 | Support |  |  |  | Yes
|  |  | support-06 |  | B3220 PCIe Slot 1 Port 2 |  | NA | NA |  |  |  | core-02 |  | swp27s1 |  | 1 | 2 | Support |  |  |  | Yes
|  |  | support-07 |  | LOM NIC Port 1 |  | NA | NA |  |  |  | oob-switch-01 |  | swp16 |  | NA | NA | OOB / IPMI |  |  |  | No
|  |  | support-07 |  | LOM NIC Port 2 |  | NA | NA |  |  |  | oob-switch-02 |  | swp16 |  | NA | NA | OOB / IPMI |  |  |  | No
|  |  | support-07 |  | iDRAC Port |  | NA | NA |  |  |  | oob-switch-01 |  | swp17 |  | NA | NA | OOB / IPMI |  |  |  | Yes
|  |  | support-07 |  | B3220 PCIe Slot 1 Port 1 |  | NA | NA |  |  |  | core-01 |  | swp27s2 |  | 2 | 1 | Support |  |  |  | Yes
|  |  | support-07 |  | B3220 PCIe Slot 1 Port 2 |  | NA | NA |  |  |  | core-02 |  | swp27s2 |  | 2 | 1 | Support |  |  |  | Yes
|  |  | support-08 |  | LOM NIC Port 1 |  | NA | NA |  |  |  | oob-switch-01 |  | swp18 |  | NA | NA | OOB / IPMI |  |  |  | No
|  |  | support-08 |  | LOM NIC Port 2 |  | NA | NA |  |  |  | oob-switch-02 |  | swp17 |  | NA | NA | OOB / IPMI |  |  |  | No
|  |  | support-08 |  | iDRAC Port |  | NA | NA |  |  |  | oob-switch-02 |  | swp18 |  | NA | NA | OOB / IPMI |  |  |  | Yes
|  |  | support-08 |  | B3220 PCIe Slot 1 Port 1 |  | NA | NA |  |  |  | core-01 |  | swp27s3 |  | 2 | 2 | Support |  |  |  | Yes
|  |  | support-08 |  | B3220 PCIe Slot 1 Port 2 |  | NA | NA |  |  |  | core-02 |  | swp27s3 |  | 2 | 2 | Support |  |  |  | Yes
|  |  | cust-net-edge-01 |  | swp1 |  | NA | NA |  |  |  | core-01 |  | swp64s0 |  | 1 | 1 | Edge Uplink |  |  |  | Yes
|  |  | cust-net-edge-01 |  | swp2 |  | NA | NA |  |  |  | core-01 |  | swp64s1 |  | 1 | 2 | Edge Uplink |  |  |  | Yes
|  |  | cust-net-edge-01 |  | swp3 |  | NA | NA |  |  |  | core-01 |  | swp64s2 |  | 2 | 1 | Edge Uplink |  |  |  | Yes
|  |  | cust-net-edge-01 |  | swp4 |  | NA | NA |  |  |  | core-01 |  | swp64s3 |  | 2 | 2 | Edge Uplink |  |  |  | Yes
|  |  | cust-net-edge-01 |  | swp5 |  | NA | NA |  |  |  | core-01 |  | swp63s0 |  | 1 | 1 | Edge Uplink |  |  |  | Yes
|  |  | cust-net-edge-01 |  | swp6 |  | NA | NA |  |  |  | core-01 |  | swp63s1 |  | 1 | 2 | Edge Uplink |  |  |  | Yes
|  |  | cust-net-edge-01 |  | swp7 |  | NA | NA |  |  |  | core-01 |  | swp63s2 |  | 2 | 1 | Edge Uplink |  |  |  | Yes
|  |  | cust-net-edge-01 |  | swp8 |  | NA | NA |  |  |  | core-01 |  | swp63s3 |  | 2 | 2 | Edge Uplink |  |  |  | Yes
|  |  | cust-net-edge-01 |  | swp9 |  | NA | NA |  |  |  | core-01 |  | swp62s0 |  | 1 | 1 | Edge Uplink |  |  |  | Yes
|  |  | cust-net-edge-01 |  | swp10 |  | NA | NA |  |  |  | core-01 |  | swp62s1 |  | 1 | 2 | Edge Uplink |  |  |  | Yes
|  |  | cust-net-edge-02 |  | swp1 |  | NA | NA |  |  |  | core-02 |  | swp64s0 |  | 1 | 1 | Edge Uplink |  |  |  | Yes
|  |  | cust-net-edge-02 |  | swp2 |  | NA | NA |  |  |  | core-02 |  | swp64s1 |  | 1 | 2 | Edge Uplink |  |  |  | Yes
|  |  | cust-net-edge-02 |  | swp3 |  | NA | NA |  |  |  | core-02 |  | swp64s2 |  | 2 | 1 | Edge Uplink |  |  |  | Yes
|  |  | cust-net-edge-02 |  | swp4 |  | NA | NA |  |  |  | core-02 |  | swp64s3 |  | 2 | 2 | Edge Uplink |  |  |  | Yes
|  |  | cust-net-edge-02 |  | swp5 |  | NA | NA |  |  |  | core-02 |  | swp63s0 |  | 1 | 1 | Edge Uplink |  |  |  | Yes
|  |  | cust-net-edge-02 |  | swp6 |  | NA | NA |  |  |  | core-02 |  | swp63s1 |  | 1 | 2 | Edge Uplink |  |  |  | Yes
|  |  | cust-net-edge-02 |  | swp7 |  | NA | NA |  |  |  | core-02 |  | swp63s2 |  | 2 | 1 | Edge Uplink |  |  |  | Yes
|  |  | cust-net-edge-02 |  | swp8 |  | NA | NA |  |  |  | core-02 |  | swp63s3 |  | 2 | 2 | Edge Uplink |  |  |  | Yes
|  |  | cust-net-edge-02 |  | swp9 |  | NA | NA |  |  |  | core-02 |  | swp62s0 |  | 1 | 1 | Edge Uplink |  |  |  | Yes
|  |  | cust-net-edge-02 |  | swp10 |  | NA | NA |  |  |  | core-02 |  | swp62s1 |  | 1 | 2 | Edge Uplink |  |  |  | Yes
|  |  | oob-switch-01 |  | swp49 |  | NA | NA |  |  |  | core-01 |  | swp57s0 |  | 1 | 1 | OOB Uplink |  |  |  | Yes
|  |  | oob-switch-01 |  | swp51 |  | NA | NA |  |  |  | core-02 |  | swp57s0 |  | 1 | 1 | OOB Uplink |  |  |  | Yes
|  |  | oob-switch-02 |  | swp49 |  | NA | NA |  |  |  | core-01 |  | swp57s1 |  | 1 | 2 | OOB Uplink |  |  |  | Yes
|  |  | oob-switch-02 |  | swp51 |  | NA | NA |  |  |  | core-02 |  | swp57s1 |  | 1 | 2 | OOB Uplink |  |  |  | Yes
|  |  | oob-switch-03 |  | swp49 |  | NA | NA |  |  |  | core-01 |  | swp57s2 |  | 1 | 3 | OOB Uplink |  |  |  | Yes
|  |  | oob-switch-03 |  | swp51 |  | NA | NA |  |  |  | core-02 |  | swp57s2 |  | 1 | 3 | OOB Uplink |  |  |  | Yes
|  |  | core-01 |  | eth0 |  | NA | NA |  |  |  | oob-switch-01 |  | swp19 |  | NA | NA | OOB / IPMI |  |  |  | Yes
|  |  | core-01 |  | swp28s0 |  | 1 | 1 |  |  |  | core-02 |  | swp28s0 |  | 1 | 1 | ISL |  |  |  | Yes
|  |  | core-01 |  | swp28s1 |  | 2 | 1 |  |  |  | core-02 |  | swp28s1 |  | 2 | 1 | ISL |  |  |  | Yes
|  |  | core-01 |  | swp29s0 |  | 1 | 1 |  |  |  | core-02 |  | swp29s0 |  | 1 | 1 | ISL |  |  |  | Yes
|  |  | core-01 |  | swp29s1 |  | 2 | 1 |  |  |  | core-02 |  | swp29s1 |  | 2 | 1 | ISL |  |  |  | Yes
|  |  | core-01 |  | swp30s0 |  | 1 | 1 |  |  |  | core-02 |  | swp30s0 |  | 1 | 1 | ISL |  |  |  | Yes
|  |  | core-01 |  | swp30s1 |  | 2 | 1 |  |  |  | core-02 |  | swp30s1 |  | 2 | 1 | ISL |  |  |  | Yes
|  |  | core-01 |  | swp31s0 |  | 1 | 1 |  |  |  | core-02 |  | swp31s0 |  | 1 | 1 | ISL |  |  |  | Yes
|  |  | core-01 |  | swp31s1 |  | 2 | 1 |  |  |  | core-02 |  | swp31s1 |  | 2 | 1 | ISL |  |  |  | Yes
|  |  | core-01 |  | swp32s0 |  | 1 | 1 |  |  |  | core-02 |  | swp32s0 |  | 1 | 1 | ISL |  |  |  | Yes
|  |  | core-01 |  | swp32s1 |  | 2 | 1 |  |  |  | core-02 |  | swp32s1 |  | 2 | 1 | ISL |  |  |  | Yes
|  |  | core-01 |  | swp33s0 |  | 1 | 1 |  |  |  | core-02 |  | swp33s0 |  | 1 | 1 | ISL |  |  |  | Yes
|  |  | core-01 |  | swp33s1 |  | 2 | 1 |  |  |  | core-02 |  | swp33s1 |  | 2 | 1 | ISL |  |  |  | Yes
|  |  | core-01 |  | swp34s0 |  | 1 | 1 |  |  |  | core-02 |  | swp34s0 |  | 1 | 1 | ISL |  |  |  | Yes
|  |  | core-01 |  | swp34s1 |  | 2 | 1 |  |  |  | core-02 |  | swp34s1 |  | 2 | 1 | ISL |  |  |  | Yes
|  |  | core-01 |  | swp35s0 |  | 1 | 1 |  |  |  | core-02 |  | swp35s0 |  | 1 | 1 | ISL |  |  |  | Yes
|  |  | core-01 |  | swp35s1 |  | 2 | 1 |  |  |  | core-02 |  | swp35s1 |  | 2 | 1 | ISL |  |  |  | Yes
|  |  | core-01 |  | swp36s0 |  | 1 | 1 |  |  |  | core-02 |  | swp36s0 |  | 1 | 1 | ISL |  |  |  | Yes
|  |  | core-01 |  | swp36s1 |  | 2 | 1 |  |  |  | core-02 |  | swp36s1 |  | 2 | 1 | ISL |  |  |  | Yes
|  |  | core-01 |  | swp37s0 |  | 1 | 1 |  |  |  | core-02 |  | swp37s0 |  | 1 | 1 | ISL |  |  |  | Yes
|  |  | core-01 |  | swp37s1 |  | 2 | 1 |  |  |  | core-02 |  | swp37s1 |  | 2 | 1 | ISL |  |  |  | Yes
|  |  | core-01 |  | swp38s0 |  | 1 | 1 |  |  |  | core-02 |  | swp38s0 |  | 1 | 1 | ISL |  |  |  | Yes
|  |  | core-01 |  | swp38s1 |  | 2 | 1 |  |  |  | core-02 |  | swp38s1 |  | 2 | 1 | ISL |  |  |  | Yes
|  |  | core-01 |  | swp39s0 |  | 1 | 1 |  |  |  | core-02 |  | swp39s0 |  | 1 | 1 | ISL |  |  |  | Yes
|  |  | core-01 |  | swp39s1 |  | 2 | 1 |  |  |  | core-02 |  | swp39s1 |  | 2 | 1 | ISL |  |  |  | Yes
|  |  | core-01 |  | swp40s0 |  | 1 | 1 |  |  |  | core-02 |  | swp40s0 |  | 1 | 1 | ISL |  |  |  | Yes
|  |  | core-01 |  | swp40s1 |  | 2 | 1 |  |  |  | core-02 |  | swp40s1 |  | 2 | 1 | ISL |  |  |  | Yes
|  |  | core-01 |  | swp41s0 |  | 1 | 1 |  |  |  | core-02 |  | swp41s0 |  | 1 | 1 | ISL |  |  |  | Yes
|  |  | core-01 |  | swp41s1 |  | 2 | 1 |  |  |  | core-02 |  | swp41s1 |  | 2 | 1 | ISL |  |  |  | Yes
|  |  | core-01 |  | swp42s0 |  | 1 | 1 |  |  |  | core-02 |  | swp42s0 |  | 1 | 1 | ISL |  |  |  | Yes
|  |  | core-01 |  | swp42s1 |  | 2 | 1 |  |  |  | core-02 |  | swp42s1 |  | 2 | 1 | ISL |  |  |  | Yes
|  |  | core-01 |  | swp43s0 |  | 1 | 1 |  |  |  | core-02 |  | swp43s0 |  | 1 | 1 | ISL |  |  |  | Yes
|  |  | core-01 |  | swp43s1 |  | 2 | 1 |  |  |  | core-02 |  | swp43s1 |  | 2 | 1 | ISL |  |  |  | Yes
|  |  | core-01 |  | swp44s0 |  | 1 | 1 |  |  |  | core-02 |  | swp44s0 |  | 1 | 1 | ISL |  |  |  | Yes
|  |  | core-01 |  | swp44s1 |  | 2 | 1 |  |  |  | core-02 |  | swp44s1 |  | 2 | 1 | ISL |  |  |  | Yes
|  |  | core-01 |  | swp45s0 |  | 1 | 1 |  |  |  | core-02 |  | swp45s0 |  | 1 | 1 | ISL |  |  |  | Yes
|  |  | core-01 |  | swp45s1 |  | 2 | 1 |  |  |  | core-02 |  | swp45s1 |  | 2 | 1 | ISL |  |  |  | Yes
|  |  | core-01 |  | swp46s0 |  | 1 | 1 |  |  |  | core-02 |  | swp46s0 |  | 1 | 1 | ISL |  |  |  | Yes
|  |  | core-01 |  | swp46s1 |  | 2 | 1 |  |  |  | core-02 |  | swp46s1 |  | 2 | 1 | ISL |  |  |  | Yes
|  |  | core-01 |  | swp47s0 |  | 1 | 1 |  |  |  | core-02 |  | swp47s0 |  | 1 | 1 | ISL |  |  |  | Yes
|  |  | core-01 |  | swp47s1 |  | 2 | 1 |  |  |  | core-02 |  | swp47s1 |  | 2 | 1 | ISL |  |  |  | Yes
|  |  | core-02 |  | eth0 |  | NA | NA |  |  |  | oob-switch-02 |  | swp19 |  | NA | NA | OOB / IPMI |  |  |  | Yes
|  |  | ext-storage-01 |  | eth1 |  | NA | NA |  |  |  | core-01 |  | swp61s0 |  | 1 | 1 | Storage Uplink |  |  |  | Yes
|  |  | ext-storage-01 |  | eth2 |  | NA | NA |  |  |  | core-01 |  | swp61s1 |  | 1 | 2 | Storage Uplink |  |  |  | Yes
|  |  | ext-storage-01 |  | eth3 |  | NA | NA |  |  |  | core-01 |  | swp61s2 |  | 2 | 1 | Storage Uplink |  |  |  | Yes
|  |  | ext-storage-01 |  | eth4 |  | NA | NA |  |  |  | core-01 |  | swp61s3 |  | 2 | 2 | Storage Uplink |  |  |  | Yes
|  |  | ext-storage-01 |  | eth5 |  | NA | NA |  |  |  | core-01 |  | swp60s0 |  | 1 | 1 | Storage Uplink |  |  |  | Yes
|  |  | ext-storage-02 |  | eth1 |  | NA | NA |  |  |  | core-02 |  | swp61s0 |  | 1 | 1 | Storage Uplink |  |  |  | Yes
|  |  | ext-storage-02 |  | eth2 |  | NA | NA |  |  |  | core-02 |  | swp61s1 |  | 1 | 2 | Storage Uplink |  |  |  | Yes
|  |  | ext-storage-02 |  | eth3 |  | NA | NA |  |  |  | core-02 |  | swp61s2 |  | 2 | 1 | Storage Uplink |  |  |  | Yes
|  |  | ext-storage-02 |  | eth4 |  | NA | NA |  |  |  | core-02 |  | swp61s3 |  | 2 | 2 | Storage Uplink |  |  |  | Yes
|  |  | ext-storage-02 |  | eth5 |  | NA | NA |  |  |  | core-02 |  | swp60s0 |  | 1 | 1 | Storage Uplink |  |  |  | Yes

## Network Data
Fabric Name | Use | VLAN | VNI(D) | VRF | IP Subnet | Gateway Addr | Comments | DHCP Relay Client
OOB | Out-of-Band Management | 200 | 4200 | OOB | 192.168.200.0/24 | 192.168.200.1 |  | OOB
CPU/In-Band | CPU North-South Traffic | 300 | 4300 | INBAND | 172.16.178.0/24 | 172.16.178.1 |  | No
Support | Support Servers | 400 | 4400 | INBAND | 172.16.179.0/24 | 172.16.179.1 |  | EXIT
gpu_rail0 | GPU Rail 0 E/W | 900 | 4900 | GPU | 192.168.0.0/24 | 192.168.0.1 |  | No
gpu_rail1 | GPU Rail 1 E/W | 901 | 4901 | GPU | 192.168.1.0/24 | 192.168.1.1 |  | No
gpu_rail2 | GPU Rail 2 E/W | 902 | 4902 | GPU | 192.168.2.0/24 | 192.168.2.1 |  | No
gpu_rail3 | GPU Rail 3 E/W | 903 | 4903 | GPU | 192.168.3.0/24 | 192.168.3.1 |  | No
VRFs
VRF Name | Description | L3 VNI | VLAN
OOB | Out-of-Band Management | 5001 | 3001
INBAND | In-Band/CPU Network | 5002 | 3002
GPU | GPU East-West Network | 5003 | 3003
EXIT | External Connectivity | 5004 | 3004
STORAGE | Storage Network | 5005 | 3005
Port Profiles
Profile | Port Mode | Native/Access VLAN | Allowed VLANs | Untagged VLAN | VRF | LACP Bypass | Speed | Breakout | Lanes | Auto-Negotiate
CPU/In-Band Network | Trunk | 300 | 300,400 | 300 |  | Yes | 200G | 4 | 2
GPU Network | Access | 900 |  |  |  | No | 400G | 2 | 4
OOB / IPMI | Access | 200 |  |  |  | No | 1G
Support | Trunk | 400 | 200,300,400 | 300 |  | Yes | 200G | 4 | 2
OOB Uplink | L3 |  |  |  | default | No | 100G | 8 | 1
Edge Uplink | L3 |  |  |  | EXIT | No | 200G | 4 | 2
ISL | L3 |  |  |  | default | No | 400G | 2 | 4
N/S Leaf Peer | L3 |  |  |  | default | No | 400G | 2 | 4
Storage Uplink | L3 |  |  |  | STORAGE | No | 200G | 4 | 2
GPU Rail 0 | Access | 900 |  |  |  | No | 400G | 2 | 4
GPU Rail 1 | Access | 901 |  |  |  | No | 400G | 2 | 4
GPU Rail 2 | Access | 902 |  |  |  | No | 400G | 2 | 4
GPU Rail 3 | Access | 903 |  |  |  | No | 400G | 2 | 4
DHCP Relay
Server IP (IP or comma separated list) | VRF (VRF reachable) | Upstream Interface (Interface where reachable)
192.168.200.78 | OOB | vlan3001_l3
10.88.88.88 | EXIT | vlan3004_l3

## Switch Data
Switch |  |  | Switch IP's |  |  | L3 | [6 empty] | L2
Function | Name | ZTP MAC Address | Mgmt IP | Mgmt Gateway | Loopback IP | Router-ID | ASN | OOB lo | INBAND (N-S) lo | EXIT lo | GPU lo | STORAGE lo | OOB in | CPU (N-S) int | Support int | Storage int | GPU (E-W) int | OOB VLAN | Prefix | ZTP | Enabled | Notes
core | core-01 |  | 192.168.200.10 | 192.168.200.1 | 172.16.176.11 |  | 4260394788 | 172.16.176.151 | 172.16.176.167 |  |  | 172.16.176.199 | [5 empty] | 200 | 24 | No | Yes
core | core-02 |  | 192.168.200.11 | 192.168.200.1 | 172.16.176.12 |  | 4260394788 | 172.16.176.152 | 172.16.176.168 |  |  | 172.16.176.200 | [5 empty] | 200 | 24 | No | Yes
oob-switch | oob-switch-01 |  | 192.168.200.12 | 192.168.200.1 | 172.16.176.101 |  | 4260394789 | 172.16.176.121 | [9 empty] | 200 | 24 | No | Yes
oob-switch | oob-switch-02 |  | 192.168.200.13 | 192.168.200.1 | 172.16.176.102 |  | 4260394790 | 172.16.176.122 | [9 empty] | 200 | 24 | No | Yes
oob-switch | oob-switch-03 |  | 192.168.200.14 | 192.168.200.1 | 172.16.176.103 |  | 4260394791 | 172.16.176.123 | [9 empty] | 200 | 24 | No | Yes

## Host Data
System Name | Physical Interface | Logical Interface | IP | NICOSName | Mac Address | Profile | Function | Type | Prefix | Gateway | ZTP | Enabled | OOB VLAN | Notes
cust-net-edge-01 | [6 empty] | edge | switch |  |  | No | Air |  | Air-only. Customer-edge sim — air-mgmt L2 bridge + EXIT-VRF eBGP underlay
cust-net-edge-02 | [6 empty] | edge | switch |  |  | No | Air |  | Air-only. HA pair for NAT return path
external-conn | [6 empty] | external-conn | node |  |  | No | Air |  | Air-only. NAT host (172.20.0.1) — routes outbound through Air
external-dhcp | [6 empty] | external-dhcp | node |  |  | No | Air |  | Air-only. ZTP DHCP server + inter-VRF EXIT relay target
utility | [6 empty] | utility | node |  |  | No | Air |  | Air-only. Jumpbox + status page + OOB-side DHCP relay target
dhcp-oob | [6 empty] | dhcp | node |  |  | No | Air |  | Air-only (L2 OOB uplink mode legacy). ZTP DHCP server on OOB
oob-server-01 | [6 empty] | oob-server | node |  |  | No | Air |  | Air-only (L2 OOB uplink mode legacy). OOB jumpbox
dhcp-edge | [6 empty] | dhcp | node |  |  | No | Air |  | Air-only (L2 OOB uplink mode legacy). Edge-side DHCP
air-oob-switch | [6 empty] | air-oob | switch |  |  | No | Air |  | Air-only (L2 OOB uplink mode legacy). OOB L2 bridge
su-01-node-01 | eth0 |  | 192.168.200.15 |  |  |  | gpu | node | 24 | 192.168.200.1 | No | Yes | 200
su-01-node-02 | eth0 |  | 192.168.200.16 |  |  |  | gpu | node | 24 | 192.168.200.1 | No | Yes | 200
su-01-node-03 | eth0 |  | 192.168.200.17 |  |  |  | gpu | node | 24 | 192.168.200.1 | No | Yes | 200
su-01-node-04 | eth0 |  | 192.168.200.18 |  |  |  | gpu | node | 24 | 192.168.200.1 | No | Yes | 200
su-02-node-01 | eth0 |  | 192.168.200.19 |  |  |  | gpu | node | 24 | 192.168.200.1 | No | Yes | 200
su-02-node-02 | eth0 |  | 192.168.200.20 |  |  |  | gpu | node | 24 | 192.168.200.1 | No | Yes | 200
su-02-node-03 | eth0 |  | 192.168.200.21 |  |  |  | gpu | node | 24 | 192.168.200.1 | No | Yes | 200
su-02-node-04 | eth0 |  | 192.168.200.22 |  |  |  | gpu | node | 24 | 192.168.200.1 | No | Yes | 200
su-03-node-01 | eth0 |  | 192.168.200.23 |  |  |  | gpu | node | 24 | 192.168.200.1 | No | Yes | 200
su-03-node-02 | eth0 |  | 192.168.200.24 |  |  |  | gpu | node | 24 | 192.168.200.1 | No | Yes | 200
su-03-node-03 | eth0 |  | 192.168.200.25 |  |  |  | gpu | node | 24 | 192.168.200.1 | No | Yes | 200
su-03-node-04 | eth0 |  | 192.168.200.26 |  |  |  | gpu | node | 24 | 192.168.200.1 | No | Yes | 200
su-04-node-01 | eth0 |  | 192.168.200.27 |  |  |  | gpu | node | 24 | 192.168.200.1 | No | Yes | 200
su-04-node-02 | eth0 |  | 192.168.200.28 |  |  |  | gpu | node | 24 | 192.168.200.1 | No | Yes | 200
su-04-node-03 | eth0 |  | 192.168.200.29 |  |  |  | gpu | node | 24 | 192.168.200.1 | No | Yes | 200
su-04-node-04 | eth0 |  | 192.168.200.30 |  |  |  | gpu | node | 24 | 192.168.200.1 | No | Yes | 200
su-05-node-01 | eth0 |  | 192.168.200.31 |  |  |  | gpu | node | 24 | 192.168.200.1 | No | Yes | 200
su-05-node-02 | eth0 |  | 192.168.200.32 |  |  |  | gpu | node | 24 | 192.168.200.1 | No | Yes | 200
su-05-node-03 | eth0 |  | 192.168.200.33 |  |  |  | gpu | node | 24 | 192.168.200.1 | No | Yes | 200
su-05-node-04 | eth0 |  | 192.168.200.34 |  |  |  | gpu | node | 24 | 192.168.200.1 | No | Yes | 200
support-01 | eth0 |  | 192.168.200.35 |  |  |  | support | node | 24 | 192.168.200.1 | No | Yes | 200
support-02 | eth0 |  | 192.168.200.36 |  |  |  | support | node | 24 | 192.168.200.1 | No | Yes | 200
support-03 | eth0 |  | 192.168.200.37 |  |  |  | support | node | 24 | 192.168.200.1 | No | Yes | 200
support-04 | eth0 |  | 192.168.200.38 |  |  |  | support | node | 24 | 192.168.200.1 | No | Yes | 200
support-05 | eth0 |  | 192.168.200.39 |  |  |  | support | node | 24 | 192.168.200.1 | No | Yes | 200
support-06 | eth0 |  | 192.168.200.40 |  |  |  | support | node | 24 | 192.168.200.1 | No | Yes | 200
support-07 | eth0 |  | 192.168.200.41 |  |  |  | support | node | 24 | 192.168.200.1 | No | Yes | 200
support-08 | eth0 |  | 192.168.200.42 |  |  |  | support | node | 24 | 192.168.200.1 | No | Yes | 200

## Deployment
# Deployment settings. One setting per row: name in column A, value in column B.
#
# Two settings are NOT listed here: gpu_planes and convergence. They are derived
# from the wiremap rather than declared, so that a declared value can never
# contradict the cabling. See the read-only 'Derived' sheet for what was derived
# and from what.
#
# Optional override sheets, carried over from your previous workbook and still
# read by the tool: Route policy, Prefix lists, ACLs, Community lists, Custom_Config.
# Leave them empty unless you need them. Their column layouts are documented in
# docs/EXCEL_CONFIGURATION_GUIDE.md.
Setting | Value
GENERAL
site_name | sample
architecture | 2-8-5-200
AIR DEPLOYMENT
deploy_in_air | Yes
status_page_enabled | No
NETWORK
ns_tiers | 1
ew_tiers | 1
loopback_base | 172.16.176
disabled_ports | 58
gpu_vlan_mode | per_rail
oob_uplink_mode | L3
MANAGEMENT
ldap_enabled | No
ldap_domain | example.com
ldap_base_dn | dc=example,dc=com
ldap_root_dn | cn=admin,ou=Users,dc=example,dc=com
ldap_servers | 172.20.0.78
TELEMETRY
netq_ip
ADVANCED
timezone | Etc/Zulu
pre_login_message | ############################################################################## # You are accessing an Information System (IS) that is provided for authorized use only. ##############################################################################
post_login_message | #################################################################### # You are successfully logged in to: {hostname} - site: {site} / arch: {arch} ####################################################################
mh_mac | 44:38:39:FF:00:AA
anycast_mac | 44:38:39:ff:00:ff
ztp_server | 192.168.200.100
ntp_servers | 0.cumulusnetworks.pool.ntp.org 1.cumulusnetworks.pool.ntp.org 2.cumulusnetworks.pool.ntp.org 3.cumulusnetworks.pool.ntp.org
num_physical_ports | 64
VERSIONS
core | 5.18.3
oob | 5.18.3
csl | 5.18.3
gsl | 5.18.3
AIR DEPLOYMENT
5.15.1 | cumulus-vx-5.15.1
5.16.1 | cumulus-vx-5.16.1
5.18.0 | cumulus-vx-5.18.0
5.18.3 | cumulus-vx-5.18.3
Air Management Subnet | 172.20.0.0/24

## Derived
Setting | Derived value | Derived from
gpu_planes | 1 | Wiremap: count of distinct g(s)l-planeN- system names
convergence | full | Wiremap: presence of GPU-plane switches
These values are computed from the data and are deliberately absent from Deployment.
Editing them here has no effect -- this sheet is never read back. Change the wiremap instead.